## Sizing by Seats
Grease interceptor Calculation Per Florida Plumbing Code Section 1003.3.4, In accordance with PDI G101 Sec 8.3.1 Sizing Method Based on Pipe Diameter and Slope Table.
Step 1. Flow | Fixture by Volume |  |  | Length |  | Width | Depth |  | Bowls |  | Qty |  | GPM x .75 1 Minute Drain
| 1 Comp Sink |  |  | 12 |  | 12 | 12 |  | 1 |  | 1 |  | 5.6104
| 2 Comp Sink | [7 empty] | 2 |  |  |  | 0
| 3 Comp Sink | [7 empty] | 3 |  |  |  | 0
| Dump Sink | [7 empty] | 1 |  |  |  | 0
| Hand Sink | [7 empty] | 1 |  |  |  | 0
| Prep Sink | [7 empty] | -1 |  |  |  | 0
| Dump Sink | [7 empty] | 0 |  |  |  | 0
| Other | [7 empty] | 0 |  |  |  | 0
[8 empty] | Fixtures that could drain simultaneosly |  |  |  |  | 0 |  |  | Total GPM
| Fixtures by GPM |  |  | Qty |  | GPM | Total GPM
| Hand Sink |  |  |  |  | 1.25 | 0
| Hand Sink |  |  |  |  | 1.25 | 0
| Mop Sink |  |  |  |  | 5 | 0
| Prep Sink |  |  |  |  | 1.25 | 0
| Dish Table |  |  |  |  | 2.5 | 0
| Wok Sink |  |  |  |  | 0.5 | 0
| Dishwasher |  |  |  |  | 3.4 | 0
| Dish Washer |  |  |  |  | 2 | 0
| Other |  |  |  |  | 0 | 0
|  |  | Fixtures that could drain simultaneosly |  |  |  | 0 |  |  | Total GPM
| Fixture by DFU |  |  | Qty |  | DFU | Total DFU
| Floor Sink |  |  |  |  | 5 | 0
| Floor Drain |  |  |  |  | 5 | 0
| Hub Drain |  |  |  |  | 5 | 0
| 1 Comp Sink |  |  |  |  | 2 | 0
| 2 Comp Sink |  |  |  |  | 4 | 0
| 3 Comp Sink |  |  |  |  | 6 | 0
| Prep Sink |  |  |  |  | 2 | 0
| Wok Sink |  |  |  |  | 2 | 0
| Mop/Service Sink |  |  |  |  | 2 | 0
[7 empty] | 0 |  |  | Total DFU
[7 empty] | 1.8 |  |  | DFU/ GPM
|  |  | Fixtures that could drain simultaneosly |  |  |  | 0 |  |  | Total GPM
Step 1. Flow | Pipe Size | Minimum Slope |  |  |  | GPM*1 (Full Flow) |  | Minimum Flow (per Ch.24-42.6) PDI-G101 8.5 |  |  |  | Max DFUs |  | Actual DFU |  |  | GPM Based on DFU
| 4" | 1/8" per Ft |  |  |  | 100 |  | 50 |  |  |  | 180 |  |  |  |  | 0
| *1 Based on Manning's, Pipe diameter, and slope | [12 empty] | PDI-G101 8.3.1
Step 2. POF
| Number of Seats | Turns Per Seat |  |  | Meals Per Day |  | Grease Production Per Meal |  |  | POF in Days |  | Grease Capacity Needed in Lbs. |  |  | Description
[5 empty] | 0 |  | 0.0455 |  |  | 90 |  | 0 |  |  | Eat-In Dine
[5 empty] | 0 |  | 0.0325 |  |  | 90 |  | 0 |  |  | Bar
[5 empty] | 0 |  | 0.035 |  |  | 90 |  | 0 |  |  | Take-Out
[5 empty] | 0 |  | 0.0455 |  |  | 90 |  | 0 |  |  | For Future
[6 empty] | Total Grease Capacity Needed | [5 empty] | 0
| MIFAB interceptors Meet the DERM 99% efficiency and PH of 3 |  |  |  | Model |  | Qty |  | GPM |  | Grease Capacity in Lbs.
| ASME A112.14.3 |  |  |  | BIG-1150 |  | 2 |  | 100 |  | 2178
Note on C4: Below write the fixture name
Note on C7: Fixture Name
Note on C8: Fixture Name
Note on C12: Fixture Name
Note on C16: Hand Sinks do not hold water therefore the GPM value will be that of the faucet.
Note on C17: Hand Sinks do not hold water therefore the GPM value will be that of the faucet.
Note on C18: Hand Sinks do not hold water therefore the GPM value will be that of the faucet.
Note on C19: Prep sinks don’t really hold water
Note on C21: Wok Sinks only flow about 1 GPM all the time.
Note on C22: Dishwasher only holds about 2 gallons of water at a time so the GPM will be 2 GPM or less most of the time. It doesn’t matter that the spec says a 30GPM pump if it only holds 2 gals.
Note on C23: Dishwasher only holds about 2 gallons of water at a time so the GPM will be 2 GPM or less most of the time. It doesn’t matter that the spec says a 30GPM pump if it only holds 2 gals.
Note on J28: Per Code 2" pipe = 3 DFU 3" pipe = 5 DFU 4" pipe = 6 DFU
Note on J29: Per Code 2" pipe = 3 DFU 3" pipe = 5 DFU 4" pipe = 6 DFU
Note on J30: Emergency Drains have Zero DFU
Note on J31: Per Code 2" pipe = 3 DFU 3" pipe = 5 DFU 4" pipe = 6 DFU
Note on J32: Per Code 2" pipe = 3 DFU 3" pipe = 5 DFU 4" pipe = 6 DFU
Note on J33: Per Code 2" pipe = 3 DFU 3" pipe = 5 DFU 4" pipe = 6 DFU
Note on J34: Per Code 2" pipe = 3 DFU 3" pipe = 5 DFU 4" pipe = 6 DFU
Note on J35: Per Code 2" pipe = 3 DFU 3" pipe = 5 DFU 4" pipe = 6 DFU
Note on J36: Per Code 2" pipe = 3 DFU 3" pipe = 5 DFU 4" pipe = 6 DFU
Note on L38: Use one of the factors below per DERM. .8 for 3" Pipe to interceptor 1.8 for 4" Pipe to interceptor 2.4 for 6" Pipe to interceptor
Note on O38: DFU to GPM conversion factors by DERM .8 for 3" Pipe to interceptor 1.8 for 4" Pipe to interceptor 2.4 for 6" Pipe to interceptor
Note on C46: Delete this cell if you are sizing by meals per day.
Note on F46: Delete this cell if you are sizing by meals per day.
Note on U46: Change the descriptions as needed.
Note on C47: leave blank if you are not using seats. Also you are not obligated to do a seat calculation for DERM its only if you need it. Wording on the FOG 2.0 maybe confusing.
Note on F47: Leave this cell blank if you are sizing by meals per day. Also DERM likes this to be 4 or higher and lower only if you can really prove it.
Note on C48: leave blank if you are not using seats. Also you are not obligated to do a seat calculation for DERM its only if you need it. Wording on the FOG 2.0 maybe confusing.
Note on F48: Leave this cell blank if you are sizing by meals per day. Also DERM likes this to be 4 or higher and lower only if you can really prove it.
Note on C50: leave blank if you are not using seats. Also you are not obligated to do a seat calculation for DERM its only if you need it. Wording on the FOG 2.0 maybe confusing.
Note on F50: Leave this cell blank if you are sizing by meals per day. Also DERM likes this to be 4 or higher and lower only if you can really prove it.
Note on L53: Change Qty as needed and the GPM and grease capacity will self populate.
Note on L54: Minimum 2 Change Qty as needed and the grease capacity will self populate.
Note on U47: Change these Descriptions as needed
Note on U50: Change these Descriptions as needed
Note on C49: leave blank if you are not using seats. Also you are not obligated to do a seat calculation for DERM its only if you need it. Wording on the FOG 2.0 maybe confusing.
Note on F49: Leave this cell blank if you are sizing by meals per day. Also DERM likes this to be 4 or higher and lower only if you can really prove it.
Note on U49: Change these Descriptions as needed

## Sizing by Meals
Grease interceptor Calculation Per Florida Plumbing Code Section 1003.3.4, In accordance with PDI G101 Sec 8.3.1 Sizing Method Based on Pipe Diameter and Slope Table.
Step 1. Flow | Fixture by Volume |  |  |  | Length |  | Width |  | Depth |  | Bowls |  | Qty |  | GPM x .75 1 Minute Drain
| 1 Comp Sink | [9 empty] | 1 |  |  |  | 0
| 2 Comp Sink | [9 empty] | 2 |  |  |  | 0
| 3 Comp Sink | [9 empty] | 3 |  |  |  | 0
| Dump Sink | [9 empty] | 1 |  |  |  | 0
| Hand Sink | [9 empty] | 1 |  |  |  | 0
| Prep Sink | [9 empty] | -1 |  |  |  | 0
| Dump Sink | [9 empty] | 0 |  |  |  | 0
| Other | [9 empty] | 0 |  |  |  | 0
[10 empty] | Fixtures that could drain simultaneosly |  |  |  |  | 0 |  | Total GPM
| Fixtures by GPM |  |  |  | Qty |  | GPM |  | Total GPM
| Hand Sink | [5 empty] | 1.25 |  | 0
| Hand Sink | [5 empty] | 1.25 |  | 0
| Mop Sink | [5 empty] | 5 |  | 0
| Prep Sink | [5 empty] | 1.25 |  | 0
| Dish Table | [5 empty] | 2.5 |  | 0
| Wok Sink | [5 empty] | 0.5 |  | 0
| Dishwasher | [5 empty] | 3.4 |  | 0
| Dish Washer | [5 empty] | 2 |  | 0
| Other | [5 empty] | 0 |  | 0
|  |  |  | Fixtures that could drain simultaneosly |  |  |  |  | 0 |  |  | Total GPM
| Fixture by DFU |  |  |  | Qty |  | DFU |  | Total DFU
| Floor Sink | [5 empty] | 5 |  | 0
| Floor Drain | [5 empty] | 5 |  | 0
| Hub Drain | [5 empty] | 5 |  | 0
| 1 Comp Sink | [5 empty] | 2 |  | 0
| 2 Comp Sink | [5 empty] | 4 |  | 0
| 3 Comp Sink | [5 empty] | 6 |  | 0
| Prep Sink | [5 empty] | 2 |  | 0
| Wok Sink | [5 empty] | 2 |  | 0
| Mop/Service Sink | [5 empty] | 2 |  | 0
[9 empty] | 0 |  |  | Total DFU
[9 empty] | 1.8 |  |  | DFU/ GPM
|  |  |  | Fixtures that could drain simultaneosly |  |  |  |  | 0 |  |  | Total GPM
Step 1. Flow | Pipe Size |  | Minimum Slope |  |  |  | GPM*1 (Full Flow) |  |  | Minimum Flow (per Ch.24-42.6) PDI-G101 8.5 |  |  |  | Max DFUs |  | Actual DFU |  | GPM Based on DFU
| 2" |  | 1/8" per Ft |  |  |  | 20 |  |  | 20 |  |  |  | 21 |  |  |  | 0
| 3" |  | 1/8" per Ft |  |  |  | 46 |  |  | 23 |  |  |  | 36 |  |  |  | 0
| 4" |  | 1/8" per Ft |  |  |  | 100 |  |  | 50 |  |  |  | 180 |  |  |  | 0
| 6" |  | 1/8" per Ft |  |  |  | 300 |  |  | 147 |  |  |  | 700 |  |  |  | 0
| *1 Based on Manning's, Pipe diameter, and slope | [14 empty] | PDI-G101 8.3.1
Step 2. POF |  | MPD x Grease Prod. x POF = Grease Capacity
| Meals Per Day |  | Grease Production Per Meal |  |  | POF in Days |  | Grease Capacity Needed in Lbs. |  |  |  | Description
|  |  | 0.0455 |  |  | 90 |  | 0 |  |  |  | Eat-In Dine
|  |  | 0.0455 |  |  | 90 |  | 0 |  |  |  | Out-Door Dine
|  |  | 0.0455 |  |  | 90 |  | 0 |  |  |  | Take-Out
|  |  | 0.0455 |  |  | 90 |  | 0 |  |  |  | Bar
|  |  | 0.0455 |  |  | 90 |  | 0 |  |  |  | Room service
|  |  | 0.0455 |  |  | 90 |  | 0 |  |  |  | Meeting Room
|  | Total Grease Capacity Needed | [5 empty] | 0
| MIFAB interceptors Meet the DERM 99% efficiency and PH of 3 |  |  |  |  | Model |  |  | Qty |  | GPM |  | Grease Capacity in Lbs.
| ASME A112.14.3 |  |  |  |  | BIG-1150 |  |  | 2 |  | 100 |  | 2178
| ASME A112.14.3 |  |  |  |  | BIG-1150 |  |  | 2 |  | 100 |  | 2178
| ASME A112.14.3 |  |  |  |  | BIG-750 |  |  | 2 |  | 75 |  | 861
| ASME A112.14.3 |  |  |  |  | LIL-35-99 |  |  | 2 |  | 35 |  | 89
| ASME A112.14.3 |  |  |  |  | LIL-35-99 |  |  | 2 |  | 35 |  | 89
| ASME A112.14.4 |  |  |  |  | GB-250 |  |  | 1 |  | 100 |  | 1751
| ASME A112.14.4 |  |  |  |  | GB-250 |  |  | 1 |  | 100 |  | 1076
| ASME A112.14.4 |  |  |  |  | GB-75 |  |  | 1 |  | 75 |  | 653
| ASME A112.14.4 |  |  |  |  | GB-50 |  |  | 1 |  | 50 |  | 249
| ASME A112.14.4 |  |  |  |  | GB-1 |  |  | 1 |  | 20 |  | 70
| ASME A112.14.4 |  |  |  |  | GB-1 |  |  | 1 |  | 25 |  | 65
| ASME A112.14.4 |  |  |  |  | GB-2 |  |  | 1 |  | 35 |  | 130
| ASME A112.14.4 |  |  |  |  | GB-2 |  |  | 1 |  | 50 |  | 127
| ASME A112.14.4 |  |  |  |  | GB-3 |  |  | 1 |  | 50 |  | 272
| ASME A112.14.4 |  |  |  |  | GB-3 |  |  | 1 |  | 75 |  | 175
Note on C4: Below write the fixture name
Note on C7: Fixture Name
Note on C8: Fixture Name
Note on C12: Fixture Name
Note on C16: Hand Sinks do not hold water therefore the GPM value will be that of the faucet.
Note on C17: Hand Sinks do not hold water therefore the GPM value will be that of the faucet.
Note on C18: Hand Sinks do not hold water therefore the GPM value will be that of the faucet.
Note on C19: Prep sinks don’t really hold water
Note on C21: Wok Sinks only flow about 1 GPM all the time.
Note on C22: Dishwasher only holds about 2 gallons of water at a time so the GPM will be 2 GPM or less most of the time. It doesn’t matter that the spec says a 30GPM pump if it only holds 2 gals.
Note on C23: Dishwasher only holds about 2 gallons of water at a time so the GPM will be 2 GPM or less most of the time. It doesn’t matter that the spec says a 30GPM pump if it only holds 2 gals.
Note on J28: Per Code 2" pipe = 3 DFU 3" pipe = 5 DFU 4" pipe = 6 DFU
Note on J29: Per Code 2" pipe = 3 DFU 3" pipe = 5 DFU 4" pipe = 6 DFU
Note on J30: Emergency Drains have Zero DFU
Note on J31: Per Code 2" pipe = 3 DFU 3" pipe = 5 DFU 4" pipe = 6 DFU
Note on J32: Per Code 2" pipe = 3 DFU 3" pipe = 5 DFU 4" pipe = 6 DFU
Note on J33: Per Code 2" pipe = 3 DFU 3" pipe = 5 DFU 4" pipe = 6 DFU
Note on J34: Per Code 2" pipe = 3 DFU 3" pipe = 5 DFU 4" pipe = 6 DFU
Note on J35: Per Code 2" pipe = 3 DFU 3" pipe = 5 DFU 4" pipe = 6 DFU
Note on J36: Per Code 2" pipe = 3 DFU 3" pipe = 5 DFU 4" pipe = 6 DFU
Note on L38: Use one of the factors below per DERM. .8 for 3" Pipe to interceptor 1.8 for 4" Pipe to interceptor 2.4 for 6" Pipe to interceptor
Note on O38: DFU to GPM conversion factors by DERM .8 for 3" Pipe to interceptor 1.8 for 4" Pipe to interceptor 2.4 for 6" Pipe to interceptor
Note on O49: Change the descriptions as needed.
Note on O50: Change these Descriptions as needed
Note on O52: Change these Descriptions as needed
Note on O54: Change these Descriptions as needed
Note on O55: Change these Descriptions as needed
Note on L58: Change Qty as needed and the GPM and grease capacity will self populate.
Note on L60: Minimum 2 Change Qty as needed and the grease capacity will self populate.
Note on L61: Minimum 2 Change Qty as needed and the grease capacity will self populate.
Note on L62: Minimum 2 Change Qty as needed and the grease capacity will self populate.
Note on L59: Minimum 2 Change Qty as needed and the grease capacity will self populate.

## Shell type Project
Grease interceptor Calculation Per Florida Plumbing Code Section 1003.3.4, In accordance with ASME A112.14.3 Appendix A or PDI G101
Step 1. Flow | Pipe Size |  | Minimum Slope |  | GPM*1 (Full Flow) |  |  | Minimum Flow (per Ch.24-42.6) PDI-G101 8.5 |  |  |  | Max DFUs |  | Actual DFU | GPM Based on DFU
| 2" |  | 1/8" per Ft |  | 20 |  |  | 20 |  |  |  | 21 |  |  | 0
| 3" |  | 1/8" per Ft |  | 46 |  |  | 23 |  |  |  | 36 |  |  | 0
| 4" |  | 1/8" per Ft |  | 100 |  |  | 50 |  |  |  | 180 |  |  | 0
| 6" |  | 1/8" per Ft |  | 300 |  |  | 147 |  |  |  | 700 |  |  | 0
| *1 Based on Manning's, Pipe diameter, and slope | [12 empty] | PDI-G101 8.3.1
Step 2. POF | Space # | FSE |  |  | Sizing by Sq. Ft of space |  | % of Dinning area |  | Sq. Ft Per Person |  | Number of Seats |  | Turns Per Seat | Meals or Customers Per Day | GREASE PRODUCTION (lbs.) Per Meal | POF in Days | Grease Capacity in Lbs. | DFU
| 1 | [5 empty] | 67% |  | 15 |  | 0 |  | 4 | 0 | 0.0455 | 90 | 0
| 2 | [5 empty] | 67% |  | 15 |  | 0 |  | 4 | 0 | 0.0455 | 90 | 0
| 3 | [5 empty] | 67% |  | 15 |  | 0 |  | 4 | 0 | 0.0455 | 90 | 0
| 4 | [5 empty] | 67% |  | 15 |  | 0 |  | 4 | 0 | 0.0455 | 90 | 0
| 5 | [5 empty] | 67% |  | 15 |  | 0 |  | 4 | 0 | 0.0455 | 90 | 0
| 6 | [5 empty] | 67% |  | 15 |  | 0 |  | 4 | 0 | 0.0455 | 90 | 0
| 7 | [5 empty] | 67% |  | 15 |  | 0 |  | 4 | 0 | 0.0455 | 90 | 0
[14 empty] | Total required capacity |  |  | 0 | 0
| Use MIFAB Grease Interceptor below |  |  | Model |  | Qty |  | GPM |  | Grease Capacity in Lbs.
| ASME A112.14.3 |  |  | BIG-1150 |  | 2 |  | 100 |  | 2178
| ASME A112.14.3 |  |  | BIG-1150 |  | 2 |  | 100 |  | 2178
Note on K21: Change Qty as needed and the GPM and grease capacity will self populate.
Note on K22: Minimum 2 Change Qty as needed and the grease capacity will self populate.
Note on K23: Minimum 2 Change Qty as needed and the grease capacity will self populate.

## Table for Project (hidden)
Shell Building Grease Capacity Table to be filled by Tenants.
Space | FSE |  | Number of Seats |  | Turns Per Seat |  | Meals Per Day |  | GREASE PRODUCTION (lbs.) Per Meal | POF in Days | Grease Capacity in Lbs. | DFU
Seats x Turns Or MPD x Grease Prod. x POF = Grease Capacity
[5 empty] | 4 |  | 0 |  | 0.0455 | 90 | 0
[5 empty] | 4 |  | 0 |  | 0.0455 | 90 | 0
[5 empty] | 4 |  | 0 |  | 0.0455 | 90 | 0
|  |  | Total Required Capacity from Tenants | [7 empty] | 0 | 0
|  |  | Schier GB-250 99% System Grease Capacity and DFU | [7 empty] | 2593 | 180
|  |  | Capacity available | [7 empty] | 2593 | 180
Use Schier Grease Interceptor below |  | Model |  | Qty |  | GPM |  | Grease Capacity in Lbs.
ASME A112.14.4 |  | GB-1000 |  | 1 |  | 100 |  | 6236
ASME A112.14.5 |  | GB-250-2 |  | 2 |  | 100 |  | 2593
ASME A112.14.6 |  | GB-75-2 |  | 2 |  | 75 |  | 861
ASME A112.14.7 |  | GB-250 |  | 1 |  | 100 |  | 1751
ASME A112.14.8 |  | GB-500 |  | 1 |  | 100 |  | 3048
Note on C2: This section should be pasted on the original Shell plans so that every tenant can use this format to size the interceptors.
Note on Y3: DERM will total the DFU from all the tenants and it can not exceed the pipe or system capacity.
Note on C5: write the space number here if useful.
Note on P5: Use the Schier Grease production value from the colored table on the right
Note on Y5: DERM will total the DFU from all the tenants and it can not exceed the pipe or system capacity.
Note on C6: write the space number here if useful.
Note on P6: Use the Schier Grease production value from the colored table on the right
Note on Y6: DERM will total the DFU from all the tenants and it can not exceed the pipe or system capacity.
Note on C7: write the space number here if useful.
Note on P7: Use the Schier Grease production value from the colored table on the right
Note on Y7: DERM will total the DFU from all the tenants and it can not exceed the pipe or system capacity.
Note on K13: Change Qty as needed and the GPM and grease capacity will self populate.
Note on K15: Minimum 2 Change Qty as needed and the grease capacity will self populate.
Note on K16: Minimum 2 Change Qty as needed and the grease capacity will self populate.
Note on K17: Minimum 2 Change Qty as needed and the grease capacity will self populate.